## Single Family LOT Calculations
Irrigation Calculations - Only Fill in Green cells
Description | Area (Square Feet) | Maximum allowed | Notes
Lot Area | 10000 |  | Lot area - from plat or plot plan.
Impervious + Hardscape Areas | 7000 |  | House, driveway, shed, deck, patio, pools, walkaways, etc.
Lot Permeable Area | 3000 |  | Lot Permeable Area = Lot Area - Impervious Areas and Hardscapes.
ROW Permeable Area | 1000 |  | ROW strips that are not paved
Total Permeable Area | 4000 |  | Lot Permable Area + Row Permeable Area
Total permanently irrigated area | 2000 | 10,890 (1/4 acre) | Areas where permanent in-ground irrigation is proposed.
Percent of permanently irrigated area | 50% | 50% | 50% maximum permanently irrigated area or 10,890, whichever is less (Sec 77.61(b)1)
This table is provided as an optional tool for irrigation professionals to calculate required information. Copying and pasting the completed table on your irrigation sketch will speed up staff review.
Dpermeable area definition from 77.61:
Permeable area means the entire parcel less the building footprint, driveways, paved or impervious surfaces, hardscapes such as decks and patios (whether pervious or impervious), pools, waterbodies, stormwater basins, or any protected conservation resources or natural areas. Specifically, any permeable surface that is typically covered with planted vegetation, turfgrass, landscaping, gardens or mulch on a given lot or parcel.

## COMMERCIAL AND COMMON AREAS
Irrigation Calculations - Only Fill in Green cells
Description | Area (Square Feet) | Maximum allowed | Notes
Project Area |  |  | Total project area from development plan
Impervious + Hardscape Areas |  |  | Roads, buildings, lot areas (if separately irrigated)
Stormwater Basins |  |  | From development plans, areas occupied by stormwater retention areas
Conservation or Natural Areas |  |  | Protected resources or undisturbed Natural Areas (such as natural tree stands)
Total Permeable Area | 0 |  | Project area minus buildings, paved/ impervious surfaces, hardscapes, pools, waterbodies, stormwater basins, protected conservation or natural areas
Total permanently irrigated area |  |  | Areas where permanent in-ground irrigation is proposed.
Percent of permanently irrigated area | #DIV/0! | 50% | 50% maximum permanently irrigated area (Sec 77.61(c)1)
This table is provided as an optional tool for irrigation professionals to calculate required information. Copying and pasting the completed table on your irrigation sketch will speed up staff review.
Permeable area definition from 77.61:
Permeable area means the entire parcel less the building footprint, driveways, paved or impervious surfaces, hardscapes such as decks and patios (whether pervious or impervious), pools, waterbodies, stormwater basins, or any protected conservation resources or natural areas. Specifically, any permeable surface that is typically covered with planted vegetation, turfgrass, landscaping, gardens or mulch on a given lot or parcel.